## Sheet1
Component | Description | Part | References | Value | Footprint | Quantity Per PCB | Datasheet | mfr.part.no | sup.ref | Sim.Pins
1 | Unpolarized capacitor | C | C9 | 4.7n | C_1206_3216Metric_Pad1.33x1.80mm_HandSolder | 1 | ~ | GRM31CR72E473KW03L | https://ro.mouser.com/ProductDetail/Murata-Electronics/GRM31CR72E473KW03L?qs=NdShG4hwR%2FfxjPAa9M%2FghA%3D%3D
2 | Unpolarized capacitor | C | C6 C7 | 22n | C_1206_3216Metric_Pad1.33x1.80mm_HandSolder | 2 | ~ | GRM31BR72E223KW01L | http://ro.mouser.com/ProductDetail/Murata-Electronics/GRM31BR72E223KW01L?qs=ra6ln1utXjhhO7tH%2Fqm%252BxQ%3D%3D
3 | Unpolarized capacitor | C | C3 | 0.22u | C_1206_3216Metric_Pad1.33x1.80mm_HandSolder | 1 | ~ | GRM31C5C1H224JE02L | https://ro.mouser.com/ProductDetail/Murata-Electronics/GRM31C5C1H224JE02L?qs=qSfuJ%252Bfl%2Fd7ovrk3%2F2FSbQ%3D%3D
4 | Unpolarized capacitor | C | C4 | 1u | C_1206_3216Metric_Pad1.33x1.80mm_HandSolder | 1 | ~ | GCM31CR71H105KA55L | https://ro.mouser.com/ProductDetail/Murata-Electronics/GCM31CR71H105KA55L?qs=eeBpzGFlv%252B%2FesoqelpcmQA%3D%3D
5 | Unpolarized capacitor | C | C5 C8 C10 | 4.7u | C_1206_3216Metric_Pad1.33x1.80mm_HandSolder | 3 | ~ | GCM31CC71H475MA03K | https://ro.mouser.com/ProductDetail/Murata-Electronics/GCM31CC71H475MA03K?qs=QzBtWTOodeVm6tBb%2FlTxEw%3D%3D
6 | Unpolarized capacitor | C | C2 | 10u | C_1206_3216Metric_Pad1.33x1.80mm_HandSolder | 1 | ~ | GRM31MR61A106KE19L | https://ro.mouser.com/ProductDetail/Murata-Electronics/GRM31MR61A106KE19L?qs=uLxxDnpYPrNhLv76oVsT4Q%3D%3D
7 | Unpolarized capacitor | C | C1 | 47u | C_1206_3216Metric_Pad1.33x1.80mm_HandSolder | 1 | ~ | GCJ31CD70G476ME01L | https://ro.mouser.com/ProductDetail/Murata-Electronics/GCJ31CD70G476ME01L?qs=sGAEpiMZZMsh%252B1woXyUXjwVqLNpRsvnQVJkEkY7XEUI%3D
8 | Light emitting diode | LED | D1 D2 D3 D4 D5 D6 D7 D8 D9 D10 D11 D12 D13 D14 D15 D16 D17 D18 | LED | LED_D5.0mm | 18 | ~ | MTE1201C1 | https://ro.mouser.com/ProductDetail/Marktech-Optoelectronics/MTE1201C1?qs=sGAEpiMZZMv0DJfhVcWlK%252BBLpHv9OWcQhOWs%2FaLQkqn3QBJQvzd%2Fpw%3D%3D | 1=K 2=A
9 | Generic screw terminal, single row, 01x02, script generated (kicad-library-utils/schlib/autogen/connector/) | Screw_Terminal_01x02 | J1 J3 | Screw_Terminal_01x02 | TerminalBlock_Phoenix_MKDS-1,5-2_1x02_P5.00mm_Horizontal | 2 | ~ | 1732386 | https://ro.mouser.com/ProductDetail/Phoenix-Contact/1732386?qs=q88POAGIlTFn%2F3dpEE3JiQ%3D%3D
10 | 0.5A Ic, 300V Vce, NPN High Voltage Transistor, TO-92 | MPSA42 | Q1 Q2 Q3 Q4 Q5 Q6 Q7 Q8 | MPSA42 | TO-92_Inline | 8 | http://www.onsemi.com/pub_link/Collateral/MPSA42-D.PDF | MPSA42 | https://ro.mouser.com/ProductDetail/onsemi-Fairchild/MPSA42?qs=UMEuL5FsraDu%2F9ZWGlN1JQ%3D%3D
11 | Resistor | R | R5 | 1.2m | R_1206_3216Metric_Pad1.30x1.75mm_HandSolder | 1 | ~ | AC1206JR-071M2L | https://ro.mouser.com/ProductDetail/YAGEO/SR1206JR-1347RL?qs=xt%2FK%252BZwdrcX9lgw8VMC4Xg%3D%3D
12 | Resistor | R | R4 R17 R20 | 47r | R_1206_3216Metric_Pad1.30x1.75mm_HandSolder | 3 | ~ | SR1206JR-1347RL | https://ro.mouser.com/ProductDetail/TE-Connectivity-Neohm/EP4WSS47RJ?qs=sGAEpiMZZMtlubZbdhIBIJuZoYe4j7sOfLnGcXaRqTk%3D
13 | Resistor | R | R10 R15 R16 R16b1 R21 R21b1 | 150r | R_1206_3216Metric_Pad1.30x1.75mm_HandSolder | 6 | ~ | SR1206JR-7W150RL | https://ro.mouser.com/ProductDetail/YAGEO/SR1206JR-7W150RL?qs=1X5yxNMcnLxagzLVGX4DGA%3D%3D
14 | Resistor | R | R11 R11b1 | 270r | R_1206_3216Metric_Pad1.30x1.75mm_HandSolder | 2 | ~ | RCA1206270RJNEA | https://ro.mouser.com/ProductDetail/Vishay/RCA1206270RJNEA?qs=VVKQmw408U%2FD9LNLQdRT1g%3D%3D
15 | Resistor | R | R6 | 470r | R_1206_3216Metric_Pad1.30x1.75mm_HandSolder | 1 | ~ | SR1206KR-7W470RL | https://ro.mouser.com/ProductDetail/YAGEO/SR1206KR-7W470RL?qs=ABvmyp11Kkjj9l8C%2F3PCeg%3D%3D
16 | Resistor | R | R1 R2 | 1k | R_1206_3216Metric_Pad1.30x1.75mm_HandSolder | 2 | ~ | RV1206JR-071KL | https://ro.mouser.com/ProductDetail/YAGEO/RV1206JR-071KL?qs=HEu%2FF%2FCqxzLBGGLzy5MRbA%3D%3D
17 | Resistor | R | R7 R12 | 4.7k | R_1206_3216Metric_Pad1.30x1.75mm_HandSolder | 2 | ~ | AR1206JR-074K7L | https://ro.mouser.com/ProductDetail/YAGEO/AR1206JR-074K7L?qs=r5DSvlrkXmLp85SEw6xssw%3D%3D
18 | Resistor | R | R3 R9 R14 R19 | 10k | R_1206_3216Metric_Pad1.30x1.75mm_HandSolder | 4 | ~ | ERJ-U08J103V | https://ro.mouser.com/ProductDetail/Panasonic/ERJ-U08J103V?qs=pdFhdcvjjghFvwXjR90D9A%3D%3D
19 | Resistor | R | R8 R13 R18 | 270k | R_1206_3216Metric_Pad1.30x1.75mm_HandSolder | 3 | ~ | AF1206JR-07270KL | https://ro.mouser.com/ProductDetail/YAGEO/AF1206JR-07270KL?qs=1mbolxNpo8f656dSDva1DA%3D%3D
20 | Potentiometer | R_Potentiometer | RV1 | R_Potentiometer | Potentiometer_Bourns_3386P_Vertical | 1 | ~ | 3386P-1-564LF | https://ro.mouser.com/ProductDetail/Bourns/3386P-1-564LF?qs=sGAEpiMZZMukHu%252BjC5l7YYLxEQOYU%2FQe2hISojVBz1c%3D
Component Groups: | 20
Component Count: | 63
Fitted Components: | 63
Number of PCBs: | 1
Total components: | 63
Schematic Version:
Schematic Date:
BoM Date: | 2025-07-24T14:40:53+0300
Schematic Source: | 3leduri.kicad_sch
KiCad Version: | Eeschema 9.0.3